## Q2-24
ESD Equipment Buy-off or Verification record for Surface Resistivity Meter
General Requirement
Shall perform ESD equipment Buy-off at CAL Lab
and perform ESD equipment Verification in the field
Environment Control
Refer to Environment Control Procedure 003-000-000125
Specification of CAL, Ready to take measurements
| Calibration Equipment |  | Specification |  |  | Eqipment Name
| Calibration shunt : |  | 1.02 ± 0.02 ohms (1.00-1.04 Ohms) |  |  | for Brand Prostat, Model PRS-801
| Test Lead Shunt : |  | < 0.35 ohms |  |  | for Brand Prostat, Model PRS-801B
| Ready to take measurements : |  | Display show "Go" |  |  | for Brand Prostat, Model PAS-853
Specification of Golden unit for Verification
Conductive Range : < 1.0 x 103 Ohms
Insulative Range : > 1.0 x 1011 Ohms
Date | Equipment | [5 empty] | Environment |  | CAL |  |  | Verification Result ( Ohm ) | [5 empty] | By | at (CAL Lab/Field)
| Equipment name | Brand | Model | Serial no. | CAL date | Due date | Temp (C°) | Humidity (%RH) |  |  |  | Golden unit (Conductive) |  |  | Golden unit (Insulative)
[9 empty] | Test | 1st Re-test | 2nd Re-test | Test | 1st Re-test | 2nd Re-test | Test | 1st Re-test | 2nd Re-test
007-000-000215-Form.1-Rev.C